## Tabelle1
Parameters | Values
DLC | 1.2
WindModel | NTM
WindFileFormat | BTS
RunTurbsim | False | [6 empty] | # Shall we run turbsim first to generate turbulent wind files
RunFAST | False | [6 empty] | # Shall we run FAST
CalcWSBins | False | [6 empty] | # Shall the Wind Speed Bins be calculated with a fixed bin width; alternatively they can be set
WSBinLow | 3 | [6 empty] | # First Wind Speed to consider (generally equal to cut-in); only used if CalcWSBins is True
WSBinHigh | 24 | [6 empty] | # Last Wind Speed to consider (generally equal to cut-out); only used if CalcWSBins is True
WSBinWidth | 2 | [6 empty] | # Bin Width; only used if CalcWSBins is True
WSBins | 5 | 8 | [5 empty] | # WSBins; only used if CalcWSBins is False
WSRated | 11 | [6 empty] | # Rated Windspeed required to calculate difference to Bins from Rated for IECWind generated files
ShearExp | 0.2 | [6 empty] | # Shear Exponents to be varied
NoSeeds | 2 | [6 empty] | # Number of Seeds per wind speed bin
NoTIBins | 1 | [6 empty] | # Is the Turbulence Intensity weibull distributed and should be binned?
WindDir | 0 | [6 empty] | # Yaw Angles to be used; sets automatically to [0.0] if DiscreteYaw is False
RotorAngles | 0 | [6 empty] | # Rotor Position Angles to be used; sets automatically to [0.0] if DiscreteRotorPos' is False
PitchAngles | 0 | [6 empty] | # Pitch Angles to be used; sets automatically to [0.0] if DiscreteRotorPos' is False
TIBins3 | 3 | 44.6853 | 34.3147 | 27.8712 | 22.3788 | 16.8444 | 9.8053
TIBins5 | 5 | 31.4115 | 25.4052 | 21.4949 | 18.0191 | 14.341 | 9.2839
TIBins7 | 7 | 25.7717 | 21.5827 | 18.7686 | 16.1958 | 13.3821 | 9.304
TIBins9 | 9 | 22.6599 | 19.4573 | 17.2569 | 15.2041 | 12.9053 | 9.4443
TIBins11 | 11 | 20.6904 | 18.1038 | 16.2964 | 14.5844 | 12.6325 | 9.6084
TIBins13 | 13 | 19.333 | 17.1664 | 15.6323 | 14.1619 | 12.462 | 9.7682
TIBins15 | 15 | 18.3411 | 16.4786 | 15.1459 | 13.8561 | 12.3484 | 9.9156
TIBins17 | 17 | 17.5849 | 15.9525 | 14.7742 | 13.625 | 12.2691 | 10.0488
TIBins19 | 19 | 16.9895 | 15.537 | 14.481 | 13.4443 | 12.2119 | 10.1684
TIBins21 | 21 | 16.5086 | 15.2006 | 14.2438 | 13.2994 | 12.1692 | 10.2756
TIBins23 | 23 | 16.112 | 14.9226 | 14.048 | 13.1805 | 12.1367 | 10.3719
TIBins24 | 24 | 15.9388 | 14.801 | 13.9623 | 13.1288 | 12.1233 | 10.4164